## Лист1
Frequency, GHz | 15
Number of users | 4000000
Number of satellites | 60
Minimal datarate per user, bps | 1048576
Maximal percentage of users online per one satellite | 50
Data bandwidth, bps | 34952533333.3333 | 33333.3333 | 33333.3333
Eb/N0, dB | 6.5
Gross bandwidth, dbs | 69905066666.6667
Carrier-to-noise ratio, dB | 114.9451
Transmitting antenna gain, dBi | 51
Receiving antenna gain, dBi | 27
G/T, dBi | 2.376
Distance, km | 3147
Fres space loss, db | 185.9298
Atmospheric loss, dB | 1.103
Input loss, dBi | 2
Pointing loss, dBi | 2
Total loss, dB | 191.0328
EIRP, dB | 75.0018
Transmission power, dB | 26.0018
Transmission power, W | 398.2746
Generated heat, W | 119.4824
Cost, $ | 1991373.2106
Note on B6: User Windows: Assumed value!
Note on B8: User Windows: Assuming QPSK 1/2 and 10e-5 BER
Note on B11: User Windows: Obtained by rule of thumb!

## Честно
c | speed of light | km/s | 300000
f | frequency | Hz | 15000000000
losses_km | specific attenuation | dB/km | 0.07
SNR | required C/N | dB | 27 | Yaliny case. This is the basic requirement (not Eb/N0 as usual)
Gr | mobile device gain | dB | 23 | Yaliny case.
T | noise temp | K | 500
k | boltzman | who cares | 1.381e-23
N0 | Noise power spectral density | dB[W/Hz] | -201.6084
Ltech | All technical losses | dB | -7.9
Cr | coderate | - | 0.875 | Coderate for FEC (Yaliny case)
Kcp | cyclic preffix | - | 1.0625 | Cyclic preffix (Yaliny case). These 2 coefficients describe the modulation scheme
br | bitrate for 1 sub | bps | 1000000
dist | distance | km | 3147
Gt0 | basic Gt for nadir | dB | 51.9
Nadir angle | angle from nadir | degrees | 53
Langle | losses to angle |  | -2.867 | added 30% for polarization losses associated with beamforming
Gt | Final Gt including losses to angle | dB | 49.033
Lfs | free space loss | dB | -185.9215
Ltrop | attenuation (troposphere) | dB | -0.91
PSD | transmitted power spectral density | dB[W/Hz] | -51.9099 | This is like Pt - Rb (Pt minus gross bitrate)
Ptx_dB | transmitted power | dB | 8.9334
Ptx_W | transmitted power | W | 7.8223 | Pt in Watts for 'bad' subscriber
Lfs |  |  | -179.7702
PSD |  |  | -61.1381
Ptx |  |  | -0.29492
Ptx_W |  |  | 0.93435 | Pt in Watts for 'good' subscriber
subs | total subscribers |  | 40000000
meansubs | mean total subs per 1 sat |  | 666666.6667
meanactive | active subs per 1 sat |  | 10000 | 1.5% of all subs
required Pt |  | W | 43783.3549 | assume all subs are in between good and bad
Pcons | required power | W | 218916.7747 | well, fuck
heat |  | W | 175133.4198

## Как улучшить
c | speed of light | km/s | 300000
f | frequency | Hz | 15000000000
losses_km | specific attenuation | dB/km | 0.07
SNR | required C/N | dB | 23 | decreased the requirement on SNR (need VERY good receiver)
Gr | mobile device gain | dB | 28 | increased gain (probably will be like car-mounted OR expensive as fuck with a cool phased array)
T | noise temp | K | 300 | VERY optimistic noise parameters
k | boltzman | who cares | 1.381e-23
N0 | Noise power spectral density | dB[W/Hz] | -203.8269
Ltech | All technical losses | dB | -4 | VERY good implementation and lines
Cr | coderate | - | 0.875 | Coderate for FEC (Yaliny case)
Kcp | cyclic preffix | - | 1.0625 | Cyclic preffix (Yaliny case). These 2 coefficients describe the modulation scheme
br | bitrate for 1 sub | bps | 1000000
dist | distance | km | 3147
Gt0 | basic Gt for nadir | dB | 54.2 | 16x16 elements antenna, basic formula, VERY good gain
Nadir angle | angle from nadir | degrees | 48
Langle | losses to angle |  | -2.2684 | added 30% for polarization losses associated with beamforming
Gt | Final Gt including losses to angle | dB | 51.9316
Lfs | free space loss | dB | -185.9215
Ltrop | attenuation (troposphere) | dB | -0.91
PSD | transmitted power spectral density | dB[W/Hz] | -69.927 | This is like Pt - Rb (Pt minus gross bitrate)
Ptx_dB | transmitted power | dB | -9.0838
Ptx_W | transmitted power | W | 0.12349 | Pt in Watts for 'bad' subscriber
Lfs |  |  | -179.7702
PSD |  |  | -78.5566
Ptx |  |  | -17.7134
Ptx_W |  |  | 0.01693 | Pt in Watts for 'good' subscriber
subs | total subscribers |  | 20000000 | 20 million subs
meansubs | mean total subs per 1 sat |  | 166666.6667 | 120 satellites
meanactive | active subs per 1 sat |  | 2500 | 1.5% of all subs
required Pt |  | W | 175.5226 | assume all subs are in between good and bad
Pcons | required power | W | 877.6132 | VOILA
heat |  | W | 702.0906